## input-output
experience number, N | input parameters |  |  | output parametre | STEP-BY-STEP MULTI-FACTOR EXPERIMENT A screening experiment is recommended when the number factors more than three.
| Cement, kg/m³ | Water, kg/m³ | С-3, kg/m³ | Compression strength, Mpa
1 | 650 | 176 | 6.5 | 145.2
2 | 620 | 174 | 6.2 | 140.4
3 | 580 | 174 | 5.8 | 138.7
4 | 550 | 160 | 5.5 | 134.1
5 | 520 | 140 | 5.5 | 148.2
6 | 500 | 145 | 5.2 | 135.2
7 | 480 | 144 | 5 | 133
8 | 450 | 120 | 5 | 141.5
9 | 650 | 200 | 7 | 124.2
10 | 600 | 186 | 6.5 | 130.1
11 | 630 | 170 | 6.5 | 149.3
12 | 470 | 132 | 5 | 139.3

## boundaries
faktörlerin değişim sınırları
change the boundaries of the factors
Factors | PI | LL | Silt Content | Compression strength, Mpa
Accepted designation | z | v | c | y
Upper level(1) | 32.52 | 59.15 | 80 | -
Main level (0) | 23.3 | 42.59 | 48 | -
Lower level(-1) | 14.08 | 26.03 | 16 | -
Choose the limits of changes in factors. After determining the limits of changing factors, the lower limit is assigned the value "-1", the average value - "0", the upper limit - "1". We find the values of the factors corresponding to the "stellar shoulders" by the formulas:
larger stellar shoulder
the value of the i-th factor corresponding to the index "1" (greater
factor change limit),
smaller stellar shoulder,
the value of the i-th factor corresponding to the index "-1" (less
factor change limit).

## Matrix
Matrix for a three-factor experiment
№ | Factor 1 | Factor 2 | Factor 3 | X1 | X2 | X3 | X1*X2 | X1*X3 | X2*X3 | X1*X2*X3 | X1=X1*X1-d | X2=X2*X2-d | X3=X3*X3-d | Y
1 | 14.08 | 26.03 | 16 | 1 | 1 | 1 | 1 | 1 | 1 | 1 | 0.2697 | 0.2697 | 0.2697 | 141.5 | we write down the results of the experiment here deney sonuçlarını buraya yazıyoruz | 30.25
2 | 32.52 | 26.03 | 16 | -1 | 1 | 1 | -1 | -1 | 1 | -1 | 0.2697 | 0.2697 | 0.2697 | 134 |  | 4
3 | 14.08 | 59.15 | 16 | 1 | -1 | 1 | -1 | 1 | -1 | -1 | 0.2697 | 0.2697 | 0.2697 | 137 |  | 1
4 | 32.52 | 59.15 | 16 | -1 | -1 | 1 | 1 | -1 | -1 | 1 | 0.2697 | 0.2697 | 0.2697 | 124 |  | 144
5 | 14.08 | 26.03 | 80 | 1 | 1 | -1 | 1 | -1 | -1 | -1 | 0.2697 | 0.2697 | 0.2697 | 141.5 |  | 30.25
6 | 32.52 | 26.03 | 80 | -1 | 1 | -1 | -1 | 1 | -1 | 1 | 0.2697 | 0.2697 | 0.2697 | 139 |  | 9
7 | 14.08 | 59.15 | 80 | 1 | -1 | -1 | -1 | -1 | 1 | 1 | 0.2697 | 0.2697 | 0.2697 | 134 |  | 4
8 | 32.52 | 59.15 | 80 | -1 | -1 | -1 | 1 | 1 | 1 | -1 | 0.2697 | 0.2697 | 0.2697 | 125 |  | 121
9 | 11.0472 | 42.59 | 48 | 1.2154 | 0 | 0 | 0 | 0 | 0 | 0 | 0.7469 | -0.7303 | -0.7303 | 131 |  | 25
10 | 39.5248 | 42.59 | 48 | -1.2154 | 0 | 0 | 0 | 0 | 0 | 0 | 0.7469 | -0.7303 | -0.7303 | 149 |  | 169
11 | 23.3 | 20.4231 | 48 | 0 | 1.2154 | 0 | 0 | 0 | 0 | 0 | -0.7303 | 0.7469 | -0.7303 | 136 |  | 0
12 | 23.3 | 71.8909 | 48 | 0 | -1.2154 | 0 | 0 | 0 | 0 | 0 | -0.7303 | 0.7469 | -0.7303 | 133 |  | 9
13 | 23.3 | 42.59 | 12.5536 | 0 | 0 | 1.2154 | 0 | 0 | 0 | 0 | -0.7303 | -0.7303 | 0.7469 | 119 |  | 289
14 | 23.3 | 42.59 | 97.232 | 0 | 0 | -1.2154 | 0 | 0 | 0 | 0 | -0.7303 | -0.7303 | 0.7469 | 141 |  | 25
15 | 23.3 | 42.59 | 48 | 0 | 0 | 0 | 0 | 0 | 0 | 0 | -0.7303 | -0.7303 | -0.7303 | 136 |  | 0
61.4643
| d - correction, depending on the number of factors, for three factors d = 0,7303 | [14 empty] | 7.8399
We cannot take the coefficients of the factors used by chance! we should only use the coefficients in this table!

## 8.12
example 8.12
1 | -1 | -1 | 1 | -1 | 1 | 1 | -1 | -1 | 1 | 1 | -1 | 1 | -1 | -1 | 1 | -2.5
2 | 1 | -1 | -1 | -1 | -1 | 1 | 1 | -1 | -1 | 1 | 1 | 1 | 1 | -1 | -1 | -0.5
3 | -1 | 1 | -1 | -1 | 1 | -1 | 1 | -1 | 1 | -1 | 1 | 1 | -1 | 1 | -1 | -0.25
4 | 1 | 1 | 1 | -1 | -1 | -1 | -1 | -1 | -1 | -1 | -1 | 1 | 1 | 1 | 1 | 2
5 | -1 | -1 | 1 | 1 | -1 | -1 | 1 | -1 | 1 | 1 | -1 | -1 | 1 | 1 | -1 | -4.5
6 | 1 | -1 | -1 | 1 | 1 | -1 | -1 | -1 | -1 | 1 | 1 | -1 | -1 | 1 | 1 | 4.5
7 | -1 | 1 | -1 | 1 | -1 | 1 | -1 | -1 | 1 | -1 | 1 | -1 | 1 | -1 | 1 | -6.25
8 | 1 | 1 | 1 | 1 | 1 | 1 | 1 | -1 | -1 | -1 | -1 | -1 | -1 | -1 | -1 | 2
9 | -1 | -1 | 1 | -1 | 1 | 1 | -1 | 1 | -1 | -1 | 1 | -1 | 1 | 1 | -1 | -0.5
10 | 1 | -1 | -1 | -1 | -1 | 1 | 1 | 1 | 1 | -1 | -1 | -1 | -1 | 1 | 1 | 1.5
11 | -1 | 1 | -1 | -1 | 1 | -1 | 1 | 1 | -1 | 1 | -1 | -1 | 1 | -1 | 1 | 1.75
12 | 1 | 1 | 1 | -1 | -1 | -1 | -1 | 1 | 1 | 1 | 1 | -1 | -1 | -1 | -1 | 2
13 | -1 | -1 | 1 | 1 | -1 | -1 | 1 | 1 | -1 | -1 | 1 | 1 | -1 | -1 | 1 | 7.5
14 | 1 | -1 | -1 | 1 | 1 | -1 | -1 | 1 | 1 | -1 | -1 | 1 | 1 | -1 | -1 | -5.5
15 | -1 | 1 | -1 | 1 | -1 | 1 | -1 | 1 | -1 | 1 | -1 | 1 | -1 | 1 | -1 | 4.75
16 | 1 | 1 | 1 | 1 | 1 | 1 | 1 | 1 | 1 | 1 | 1 | 1 | 1 | 1 | 1 | -6
2.5 | 2.5 | -2.5 | 2.5 | -2.5 | -2.5 | 2.5 | 2.5 | -2.5 | -2.5 | 2.5 | -2.5 | 2.5 | 2.5 | -2.5 | 6.25
-0.5 | 0.5 | 0.5 | 0.5 | 0.5 | -0.5 | -0.5 | 0.5 | 0.5 | -0.5 | -0.5 | -0.5 | -0.5 | 0.5 | 0.5 | 0.25
0.25 | -0.25 | 0.25 | 0.25 | -0.25 | 0.25 | -0.25 | 0.25 | -0.25 | 0.25 | -0.25 | -0.25 | 0.25 | -0.25 | 0.25 | 0.0625
2 | 2 | 2 | -2 | -2 | -2 | -2 | -2 | -2 | -2 | -2 | 2 | 2 | 2 | 2 | 4
4.5 | 4.5 | -4.5 | -4.5 | 4.5 | 4.5 | -4.5 | 4.5 | -4.5 | -4.5 | 4.5 | 4.5 | -4.5 | -4.5 | 4.5 | 20.25
4.5 | -4.5 | -4.5 | 4.5 | 4.5 | -4.5 | -4.5 | -4.5 | -4.5 | 4.5 | 4.5 | -4.5 | -4.5 | 4.5 | 4.5 | 20.25
6.25 | -6.25 | 6.25 | -6.25 | 6.25 | -6.25 | 6.25 | 6.25 | -6.25 | 6.25 | -6.25 | 6.25 | -6.25 | 6.25 | -6.25 | 39.0625
2 | 2 | 2 | 2 | 2 | 2 | 2 | -2 | -2 | -2 | -2 | -2 | -2 | -2 | -2 | 4
0.5 | 0.5 | -0.5 | 0.5 | -0.5 | -0.5 | 0.5 | -0.5 | 0.5 | 0.5 | -0.5 | 0.5 | -0.5 | -0.5 | 0.5 | 0.25
1.5 | -1.5 | -1.5 | -1.5 | -1.5 | 1.5 | 1.5 | 1.5 | 1.5 | -1.5 | -1.5 | -1.5 | -1.5 | 1.5 | 1.5 | 2.25
-1.75 | 1.75 | -1.75 | -1.75 | 1.75 | -1.75 | 1.75 | 1.75 | -1.75 | 1.75 | -1.75 | -1.75 | 1.75 | -1.75 | 1.75 | 3.0625
2 | 2 | 2 | -2 | -2 | -2 | -2 | 2 | 2 | 2 | 2 | -2 | -2 | -2 | -2 | 4
-7.5 | -7.5 | 7.5 | 7.5 | -7.5 | -7.5 | 7.5 | 7.5 | -7.5 | -7.5 | 7.5 | 7.5 | -7.5 | -7.5 | 7.5 | 56.25
-5.5 | 5.5 | 5.5 | -5.5 | -5.5 | 5.5 | 5.5 | -5.5 | -5.5 | 5.5 | 5.5 | -5.5 | -5.5 | 5.5 | 5.5 | 30.25
-4.75 | 4.75 | -4.75 | 4.75 | -4.75 | 4.75 | -4.75 | 4.75 | -4.75 | 4.75 | -4.75 | 4.75 | -4.75 | 4.75 | -4.75 | 22.5625
-6 | -6 | -6 | -6 | -6 | -6 | -6 | -6 | -6 | -6 | -6 | -6 | -6 | -6 | -6 | 36
0 | 0 | 0 | -7 | -13 | -15 | 3 | 11 | -43 | -1 | 1 | -1 | -39 | 3 | 5 | 248.75

## Лист2
1 | 2 | 3 | 4 | 5 | 6 | 7 | 8 | 9 | 10 | 11
|  | Caolin Content, % | Silt Content, % | Sand Content, % | Passing 200 | LL | PL | PI | Cone penetration, mm | Water content w, %
1 | Mixture 7 | 10 | 0 | 90 | 10.17
2 |  | 20 | 0 | 80 | 20.15 | 34.9 | 20.12 | 14.78
3 |  | 30 | 0 | 70 | 30.13 | 37.6 | 23.52 | 14.08
4 |  | 40 | 0 | 60 | 40.11 | 43.29 | 25.71 | 17.58
5 |  | 50 | 0 | 50 | 50.09 | 47.14 | 27.12 | 20.02
6 |  | 60 | 0 | 40 |  | 51.81 | 28.2 | 23.61
7 |  | 70 | 0 | 30 |  | 54.16 | 29.5 | 24.66
8 |  | 80 | 0 | 20 |  | 58.87 | 30.26 | 28.61
9 |  | 90 | 0 | 10 |  | 59.15 | 32.65 | 26.5
10 | Mixture 1 | 10 | 0 | 90 | 16.98 |  |  |  | 21 | 23
11 |  | 20 | 0 | 80 | 26.21 |  |  |  | 16 | 23
12 |  | 30 | 0 | 70 | 35.43 | 26.03 | 10.05 | 15.98 | 24 | 26
13 |  | 40 | 0 | 60 | 44.66 | 28.22 | 12.29 | 15.93 | 23 | 27
14 |  | 50 | 0 | 50 | 53.88 | 32.13 | 14.5 | 17.63 | 24.5 | 31
15 |  | 60 | 0 | 40 |  | 40.26 | 18.39 | 21.87 | 22.8 | 41
16 |  | 70 | 0 | 30 |  | 44.52 | 20.32 | 24.2 | 26 | 48
17 |  | 80 | 0 | 20 |  | 53.65 | 23.11 | 30.54 | 21 | 55
18 |  | 90 | 0 | 10 |  | 56.25 | 24 | 32.52
19 | Mixture 5 | 20 | 80 | 0 |  | 35.157 | 23.4 | 11.7
20 |  | 18 | 72 | 10 |  | 31.724 | 21.878 | 9.846
21 |  | 16 | 64 | 20 |  | 28.407 | 18.94 | 9.467
22 |  | 14 | 56 | 30 |  | 24.942 | 17.845 | 7.097
23 |  | 12 | 48 | 40 |  | 21.909 | 15.618 | 6.291
24 |  | 10 | 40 | 50 |  | 20.318 | 14.267 | 6.051
25 |  | 8 | 32 | 60 |  | 17.92 | 13.638 | 4.282
26 |  | 6 | 24 | 70 |  | 17.188 | 14.784 | 2.404
27 |  | 4 | 16 | 80 |  | 19

## regression
|  | y0 | Y*x1 | Y*x2 | Y*x3 | Y*x12 | Y*x13 | Y*x23 | Y*x123 | Y*x11 | Y*x22 | Y*x33
|  | 141.5 | 141.5 | 141.5 | 141.5 | 141.5 | 141.5 | 141.5 | 141.5 | 38.1626 | 38.1626 | 38.1626
|  | 134 | -134 | 134 | 134 | -134 | -134 | 134 | -134 | 36.1398 | 36.1398 | 36.1398
|  | 137 | 137 | -137 | 137 | -137 | 137 | -137 | -137 | 36.9489 | 36.9489 | 36.9489
|  | 124 | -124 | -124 | 124 | 124 | -124 | -124 | 124 | 33.4428 | 33.4428 | 33.4428
|  | 141.5 | 141.5 | 141.5 | -141.5 | 141.5 | -141.5 | -141.5 | -141.5 | 38.1626 | 38.1626 | 38.1626
|  | 139 | -139 | 139 | -139 | -139 | 139 | -139 | 139 | 37.4883 | 37.4883 | 37.4883
|  | 134 | 134 | -134 | -134 | -134 | -134 | 134 | 134 | 36.1398 | 36.1398 | 36.1398
|  | 125 | -125 | -125 | -125 | 125 | 125 | 125 | -125 | 33.7125 | 33.7125 | 33.7125
|  | 131 | 159.2174 | 0 | 0 | 0 | 0 | 0 | 0 | 97.8435 | -95.6693 | -95.6693
b0 | 134.7333 | 149 | -181.0946 | 0 | 0 | 0 | 0 | 0 | 0 | 111.2877 | -108.8147 | -108.8147
b1 | 0.67485 | 136 | 0 | 165.2944 | 0 | 0 | 0 | 0 | 0 | -99.3208 | 101.578 | -99.3208
b2 | 2.6431 | 133 | 0 | -161.6482 | 0 | 0 | 0 | 0 | 0 | -97.1299 | 99.3373 | -97.1299
b3 | -1.9826 | 119 | 0 | 0 | 144.6326 | 0 | 0 | 0 | 0 | -86.9057 | -86.9057 | 88.8808
b12 | -0.8 | 141 | 0 | 0 | -171.3714 | 0 | 0 | 0 | 0 | -102.9723 | -102.9723 | 105.3125
b13 | 0.6 | 136 | 0 | 0 | 0 | 0 | 0 | 0 | 0 | -99.3208 | -99.3208 | -99.3208
b23 | -0.46667
b123 | 0.066667
b11 | 0.91193
b22 | -0.17135
b33 | -1.0577
Determine the regression coefficients. Due to the orthogonality of the plan, the computational procedure is greatly simplified.

## Checking regression
Проверка коэффициентов регрессии по критерию Стьюдента
Student's criterion implies experiments placed in the center of the plan. In a three-factor experiment, their number is 3. In this case, all factors must be at the zero level. In our example, Y1=136, because this rezult for Main level (0).The value for y2, y3 is taken by the disks to the value of y1.
| Y1 | Y2 | Y3
Yc | 136 | 138 | 134 | S2regr | 4
Determine the regression coefficients. Due to the orthogonality of the plan, the computational procedure is greatly simplified.
Проверку можно осуществлять двумя способами: проверка по t-критерию Стьюдента или построение доверительного интервала.

## Calculation for b1
Results of checking the regression coefficients by Student's test
x21 | x22 | x23 | x212 | x223 | x213 | x2123 | x211 | x222 | x233 | Regression coefficients | Checking regression coefficients by Student's test
1 | 1 | 1 | 1 | 1 | 1 | 1 | 0.072738 | 0.072738 | 0.072738 |  | Numerical value | S2{bi} | tbi | Tabular value of Student's coefficient | Significance
1 | 1 | 1 | 1 | 1 | 1 | 1 | 0.072738 | 0.072738 | 0.072738 | b0 | 134.7333 | 0.26667
1 | 1 | 1 | 1 | 1 | 1 | 1 | 0.072738 | 0.072738 | 0.072738 | b1 | 0.67485 | 0.36515
1 | 1 | 1 | 1 | 1 | 1 | 1 | 0.072738 | 0.072738 | 0.072738 | b2 | 2.6431 | 0.36515
1 | 1 | 1 | 1 | 1 | 1 | 1 | 0.072738 | 0.072738 | 0.072738 | b3 | -1.9826 | 0.36515
1 | 1 | 1 | 1 | 1 | 1 | 1 | 0.072738 | 0.072738 | 0.072738 | b12 | -0.8 | 0.5
1 | 1 | 1 | 1 | 1 | 1 | 1 | 0.072738 | 0.072738 | 0.072738 | b13 | 0.6 | 0.5
1 | 1 | 1 | 1 | 1 | 1 | 1 | 0.072738 | 0.072738 | 0.072738 | b23 | -0.46667 | 0.5
1.4772 | 0 | 0 | 0 | 0 | 0 | 0 | 0.55786 | 0.53334 | 0.53334 | b123 | 0.066667 | 0.5
1.4772 | 0 | 0 | 0 | 0 | 0 | 0 | 0.55786 | 0.53334 | 0.53334 | b11 | 0.91193 | 0.91653
0 | 1.4772 | 0 | 0 | 0 | 0 | 0 | 0.53334 | 0.55786 | 0.53334 | b22 | -0.17135 | 0.91653
0 | 1.4772 | 0 | 0 | 0 | 0 | 0 | 0.53334 | 0.55786 | 0.53334 | b33 | -1.0577 | 0.91653
0 | 0 | 1.4772 | 0 | 0 | 0 | 0 | 0.53334 | 0.53334 | 0.55786
0 | 0 | 1.4772 | 0 | 0 | 0 | 0 | 0.53334 | 0.53334 | 0.55786
0 | 0 | 0 | 0 | 0 | 0 | 0 | 0.53334 | 0.53334 | 0.53334
10.9544 | 10.9544 | 10.9544 | 8 | 8 | 8 | 8 | 4.3643 | 4.3643 | 4.3643

## S
S2b0 | =S2regr/15 | 0.26667 | 133.8214
S2b1 | =S2regr/x21 | 0.36515
S2b2 | =S2regr/x22 | 0.36515
S2b3 | =S2regr/x23 | 0.36515
S2b12 | =S2regr/x212 | 0.5
S2b23 | =S2regr/x223 | 0.5
S2b13 | =S2regr/x213 | 0.5
S2b123 | =S2regr/x2123 | 0.5
S2b11 | =S2regr/x211 | 0.91653
S2b22 | =S2regr/x222 | 0.91653
S2b33 | =S2regr/x233 | 0.91653